## Sheet1
new outputs, pin properties not defined |  | new inputs, pin properties not defined |  | Misused pins |  |  | Pins with slightly different names |  |  | formerly unused
FPGA_J1_56 | T20 | CPU_RST | T11 | Pin | Name Vivado | Name carrier board | Pin | Name Vivado | Name carrier board | JX1_LVDS_4_P
Screen_LED | Y19 | Screen_SDI | R17 | L20 | ext_condition_0 | FPGA_IRQ0 | V12 | output_bus[24] | Direct | JX1_LVDS_3_P
Screen_SCK | R16 | Screen_T_IRQ | T10 | V15 | ext_trigger_1 | CPU_SPI0_RDY_or_IRQ1 | T14 | output_bus[25] | Screen_T_CS | JX1_LVDS_5_N
Screen_DC | T14 | Screen_T_DIN | V13 | W13 | core_dig_out[0] | FPGA_SPI0_CS0_CONFIG1 | U13 | output_bus[26] | Screen_T_DO | JX2_LVDS_16_P
Screen_RESET | P19 |  |  | P14 | core_dig_out[1] | CPU_SPI0_CS1_CONFIG2 | T15 | JX1_LVDS_4_N | FPGA_J1_38 | JX2_LVDS_18_P
Screen_CS | T20 | SW1, ON2 | G14 | W14 | core_dig_out[2] | CPU_SPI0_CS2_CONFIG3 | T12 | clock_or_strobe | Strobe | JX2_LVDS_18_N
Screen_T_CS | T14 | SW1, ON1 | J15 | L19 | core_dig_out[3] | FPGA_SPI0_CS_ENABLE_CONFIG0 | N20 | SPI_0_MISO | CPU_SPI0_In | JX2_LVDS_21_P
Screen_T_CLK | U20 | SW1, ON4 | R19 | U17 | core_dig_out[4] | TriggerOut | U15 | SPI_0_MOSI | CPU_SPI0_Out | JX2_LVDS_21_N
Screen_T_DO | U13 | SW1, ON3 | T19 | P20 | core_dig_out[5] | DONE | U14 | SPI_0_SCLK | CPU_SPI0_CLK | JX2_LVDS_2_P
FPGA_SPI1_SDIO_2 | F19 |  |  | K17 | ext_clock_1 | EXT_CLK_1 | V20 | LED_running | RUNNING | JX2_LVDS_2_N
PWR_EN | V18 |  |  | P18 | core_dig_out[7] | BP (buzzer) | J19 | SPI_1_MISO | FPGA_SPI1_fast_In | JX2_LVDS_17_P
HDMI_INT | W19 |  |  | U19 | output_bus[25] | ClockOut | K18 | SPI_1_MOSI | FPGA_SPI1_OUT | JX2_LVDS_17_N
MEMS_INTn | N17 |  |  | H16 | output_bus[26] | FPGA_SPI1_SDIO_0 | J18 | SPI_1_SCLK | FPGA_SPI1_SCLK | JX2_LVDS_19_P
FPGA_J1_38 | T15 |  |  | H17 | output_bus[27] | FPGA_SPI1_SDIO_1 | Y14 | SPI_select[3] | FPGA_SPI1_CS_Enable | JX2_LVDS_19_N
ext_condition_1 | G14 |  |  | F20 | I2C_RESET | FPGA_SPI1_SDIO_3 | H18 | SPI_select[2] | FPGA_SPI1_CS2 | JX2_LVDS_20_P
|  |  |  | T11 | core_dig_out[6] | FPGA_SPI1_Direct | G17 | SPI_select[1] | FPGA_SPI1_CS1 | JX2_LVDS_20_N
|  |  |  | P15 | uart_rtl_0_sout | Zturn_I2C0_SDA_out | G18 | SPI_select[0] | FPGA_SPI1_CS0 | JX2_LVDS_22_P
uart_rtl_0_sout | T14 |  |  | P16 | uart_rtl_0_sin | Zturn_I2C0_SCL_out | L16 | I2C_0_sda_io | FPGA_CPU_I2C0_SDA_out | JX2_LVDS_22_N
uart_rtl_0_sin | J15 | [5 empty] | L17 | I2C_0_scl_io | FPGA_CPU_I2C0_SCL_out | JX2_SE_0
[7 empty] | R18 | LED_clock_locked | LED_CLK_LCK | JX1_LVDS_4_N
[7 empty] | W20 | storing_data | LED_STORING_DATA
[7 empty] | N18 | I2C_1_scl_io | FPGA_I2C1_SCL_MULT | JX1_LVDS_4_P
[7 empty] | W15 | I2C_1_sda_io | FPGA_I2C1_SDA_MULT | JX1_SE_1
[7 empty] | T17 | interlock | Interlock
[7 empty] | W16 | core_options_LED_0 | CORE_OPT_LED0 | JX2_SE_1
[7 empty] | V17 | LED_ext_clock_0_locked | LED_EXT_CLK0_LCK
[7 empty] | W18 | LED_select_ext_clock_locked | LED_SEL_EXT_CLK
[7 empty] | T16 | ext_trigger_0 | Trigger0
[7 empty] | K19 | SPI_READY | FPGA_RDY_SPI1
[7 empty] | T15 | heartbeat | heartbeat
[7 empty] | P15 | I2C_zturn_sda_io | I2C_zturn_sda_io
[7 empty] | P16 | I2C_zturn_scl_io | I2C_zturn_scl_io